## Sheet1
Stroke / Length	gcode	Cycle / Stopwatch / Reading	Cycle Time / Minutes.d	BPM	Leadscrew / Factor / 5 BPM	Leadscrew / Factor / 30 PBM	Design / Target		Stroke / Length	Measured / Cycle Time / Minutes.d*	BPM	Leadscrew / Factor / 5 BPM	Leadscrew / Factor / 30 PBM	Steps / Per / Stroke	Rev / Calculated / Per / Stroke	RPM / Calculated / Per Stroke / Time*	Delta	Calculated / Steps / Per / Second	Rev / Per / Second	Seconds / To / Complete / Stroke		* Cycle includes pull/ push strokes. / Stepper b/a close/open movement / ,SD card read/parse, and arduino / Looping lag times removed (36 / Second .6 minute)
10	dilni_14e	04:26	4.4	0.2	22.2	133.0			10	3.8	0.2	22.2	133.0	17067	356	186		74	1.5	230.0	1706.667	STEPS_PER_INCH
9	dilni_14j	04:05	4.1	0.2	20.4	122.5			9	3.5	0.2	20.4	122.5	15360	320	184	2	73	1.5	209.0	48	STEPS_PER_REV
8	dilni_14k	03:43	3.7	0.3	18.6	111.5			8	3.1	0.3	18.6	111.5	13653	284	183	1	73	1.5	187.0
7	dilni_14l	03:19	3.3	0.3	16.6	99.5			7	2.7	0.3	16.6	99.5	11947	249	183	-1	73	1.5	163.0
6	dilni_14m	02:56	2.9	0.3	14.7	88.0	*** Ok		6	2.3	0.3	14.7	88.0	10240	213	183	0	73	1.5	140.0
5	dilni_14f	02:34	2.6	0.4	12.8	77.0	*** Ok		5	2.0	0.4	12.8	77.0	8533	178	181	2	72	1.5	118.0
4	dilni_14g	02:18	2.3	0.4	11.5	69.0	*** Ok		4	1.7	0.4	11.5	69.0	6827	142	167	13	67	1.4	102.0
3	dilni_14h	01:47	1.8	0.6	8.9	53.5	*** Ok		3	1.2	0.6	8.9	53.5	5120	107	180	-13	72	1.5	71.0
2	dilni_14i	01:23	1.4	0.7	6.9	41.5	*** Ok		2	0.8	0.7	6.9	41.5	3413	71	182	-1	73	1.5	47.0
1	dilni_14i	01:01	1.0	1.0	5.1	30.5			1	0.4	1.0	5.1	30.5	1707	36	171	11	68	1.4	25.0
0	dini_14z	00:36	0.6	1.7	3.0	18.0	No Linear Element

	0.0610267	In^3/ml
Volume / Milli Liters	Volume / Cubic / Inches	Stroke / Length	Piston / Head / Diameter	Radius / Squared	Volume / Cubic / Inches	Design / Target / Parameters		Stroke / Length	Piston / Head / Diameter	Volume / Cubic / Inches		Stroke / Length	Piston / Head / Diameter	Volume / Cubic / Inches
750	45.77	10	10	25	785.40			2	5.40	45.77	***** Max	2	2.79	12.20	***** Min			92.7536413043		3.8333333333
200	12.21	10	5	6.25	196.35			3	4.41	45.77	***** Max	3	2.28	12.20	***** Min
		10	4	4	125.66			4	3.82	45.77	***** Max	4	1.97	12.20	***** Min
		10	3	2.25	70.69			5	3.41	45.77	***** Max	5	1.76	12.20	***** Min
		10	2.5	1.5625	49.09			6	3.12	45.77	***** Max	6	1.61	12.20	***** Min
		10	2.414	1.456849	45.77	***** Max		7	2.89	45.77	***** Max	7	1.49	12.20	***** Min
		10	2	1	31.42			8	2.70	45.77	***** Max	8	1.39	12.20	***** Min
		10	1.5	0.5625	17.67			9	2.54	45.77	***** Max	9	1.31	12.20	***** Min
		10	1.4	0.49	15.39			10	2.41	45.77	***** Max	10	1.25	12.20	***** Min
750	45.77	10	1.3	0.4225	13.27
200	12.20	10	1.25	0.390625	12.27
		10	1.2464	0.38837824	12.20	***** Min
		10	1	0.25	7.85
		10	0.8	0.16	5.03				2.414
		10	0.6	0.09	2.83				1.207
		10	0.4	0.04	1.26				1.456849
		10
		3	2.79	1.9416903057	18.30
		3

	Volume / Cubic / Inches	Stroke / Length	Radius / Needed	Piston / Head / Diameter	Design / Target / Parameters
	12.20	2	1.39	2.79	***** Min
	45.77	2	2.70	5.40	***** Max
		3	1.14	2.28	***** Min
		3	2.20	4.41	***** Max
		4	0.99	1.97	***** Min			X-distance		X-distance
		4	1.91	3.82	***** Max			dilni_985_z01		dilni_985_z02
		5	0.88	1.76	***** Min			4in		2in
		5	1.71	3.41	***** Max			27.51		13.3
		6	0.80	1.61	***** Min			27.44		13.81
		6	1.56	3.12	***** Max			27.15		13.05
		7	0.74	1.49	***** Min			27.3		13.74
		7	1.44	2.89	***** Max					13.68
		8	0.70	1.39	***** Min					13.76
		8	1.35	2.70	***** Max					13.5
		9	0.66	1.31	***** Min					13.8
		9	1.27	2.54	***** Max			27.35	<<average>>	13.58
		10	0.62	1.25	***** Min
		10	1.21	2.41	***** Max